## Sheet1
Station | Line | Min X | Max X | Left Range | Right Range | Notes
BRA13 | 1 | -11 | 1 | 10.9 | 13.7 | signal becomes less defined towards left -9, signal interference at -5.5
BRA13 | 3 |  |  |  |  | Missing first half of the line
BRA13 | 5 | -11 | -3 | 9.1 | 9.5 | wave splitting occurs at x=-3.
BRA13 | 7 | -11 | -3 | 8.2 | 8.5 | 1 arrival closed to -5 comes earlier than what it should be
BRA13 | 9 | -11 | 0 | 7.2 | 8.5 | signal becomes less defined right of -2
BRA13 | 10 | -11 | -1 | 6.8 | 9 | clear picks
BRA13 | 11 | -11 | -0.5 | 6.4 | 8 | Arrival splitting observed after -0.5
BRA13 | 12 | -11 | 0.5 | 5.9 | 9.6 | clear picks
BRA13 | 13 | -11 | 0.5 | 5.5 | 9.4 | clear picks
BRA13 | 14 | -11 | 0.5 | 5.1 | 8.6 | Arrival splitting observed after 0
BRA13 | 15 | -11 | 2.5 | 4.7 | 10.6 | Arrival splitting observed after 1
BRA13 | 16 | -11 | 2 | 4.4 | 11.1 | Arrival splitting observed after 1
BRA13 | 17 | -11 | 2 | 4.1 | 10.3 | Arrival splitting observed after 2
BRA13 | 18 | -11 | 2 | 3.6 | 8.8 | Arrival splitting observed after 1.5
BRA13 | 19 | -11 | 10 | 3.5 | 9.6 | water wave present in a small interval
BRA13 | 20 | -11 | 10 | 3.3 | 10.7 | water wave present in a small interval
BRA13 | 21 | -11 | 4 | 3.2 | 11.2 | water wave present in a small interval
BRA13 | 23 | -11 | 5 |  |  | 3 shot signals missing near station
BRA13 | 25 | -11 | 5 | 3.5 | 11.3 | Arrival splitting at 1(but only seen the split in 2 shots after)
BRA13 | 27 | -5 | 3 | 4 | 8.6 | I see the water wave
BRA13 | 29 | -10 | 0 | 3.8 | 8.4 | Arrival splits at 1. So no clear signal after it
BRA13 | 30 |  |  |  |  | No clear arrival seen
BRA13 | 31 |  |  |  |  | No clear arrival seen
BRA13 | 32 |  |  |  |  | No clear arrival seen
BRA13 | 33 |  |  |  |  | No clear arrival seen
BRA13 | 34 |  |  |  |  | No clear arrival seen
BRA13 | 35 |  |  |  |  | No clear arrival seen
BRA13 | 36 |  |  |  |  | No clear arrival seen
BRA14 | 1 | -11 | 1 |  |  | interval from -3 to 0 are noicy
BRA14 | 3 | 1 | 5.5 |  |  | 1st half of shots are missing, not sure whether they are the first arrivals
BRA14 | 5 | -11 | 0 |  |  | clear picks until 0
BRA14 | 7 | -11 | 2 |  |  | mostly horizontal arrivals
BRA14 | 9 | -11 | 1 |  |  | clear arrivals until x=1, arrival splitting at 1
BRA14 | 10 | -10.5 | -3.5 |  |  | a lot of noise in the data,hard to clearly see the arrival past -3.5
BRA14 | 11 | -11 | 0 |  |  | clear signal until x=0,first arrival is not detectable past x=0
BRA14 | 12 | -10.5 | -5 |  |  | a lot of noise in the data,hard to clearly see the arrival
BRA14 | 13 | -11 | 0
BRA14 | 14 | -11 | 0 |  |  | 3 missisng shot signal near instruments
BRA14 | 15 | -11 | -0.5 |  |  | 11 arrival signals are missing, arrival splits around -0.5
BRA14 | 16 | -11 | -0.5 |  |  | 12 arrival signals missing, a lot of interference near x=0
BRA14 | 17 | -11 | 0 |  |  | 2 arrivals missing, arrivals less defined after 0
BRA14 | 18 | -11 | 1 |  |  | clear picks
BRA14 | 19 | -11 | 0.5 |  |  | clear picks
BRA14 | 20 | -11 | 2 |  |  | clear picks
BRA14 | 21 | -11 | 2 |  |  | intereference in some arrivals
BRA14 | 23 | -11 | 1 |  |  | clear picks
BRA14 | 25 | -11 | 0 |  |  | significant jusmp in first arrivals at -8, very suspicious onwhether the line is correctly picked, lot of intereference here and there
BRA14 | 27 | -11 | 4 |  |  | intereference near x=0
BRA14 | 29 |  |  |  |  | a lot of noise incoperated to signals, cant find the first arrivals
BRA14 | 30 |  |  |  |  | No clear arrival seen
BRA14 | 31 |  |  |  |  | No clear arrival seen
BRA14 | 32 |  |  |  |  | No clear arrival seen
BRA14 | 33 |  |  |  |  | No clear arrival seen
BRA14 | 34 |  |  |  |  | can see a small pattern in the signal but hard to pick which one is the first arrival
BRA14 | 35 |  |  |  |  | No clear arrival seen
BRA14 | 36 |  |  |  |  | No clear arrival seen
BRA15 | 1 | -9 | -2
BRA15 | 3 |  |  |  |  | don't know which is the first arrival
BRA15 | 5 | -7 | -1 |  |  | clear picks
BRA15 | 7 | -8 | -3 |  |  | clear picks
BRA15 | 9 | -11 | -1 |  |  | clear picks
BRA15 | 10 | -11 | -1 |  |  | clear picks
BRA15 | 11 | -11 | 0 |  |  | clear picks
BRA15 | 12 | -11 | 0 |  |  | clear picks
BRA15 | 13 | -11 | 1 |  |  | clear picks
BRA15 | 14 | -11 | 2 |  |  | clear picks
BRA15 | 15 | -11 | 6 |  |  | clear picks
BRA15 | 16 | -11 | 6 |  |  | clear picks
BRA15 | 17 | -11 | 2 |  |  | clear picks
BRA15 | 18 | -11 | 4 |  |  | clear picks
BRA15 | 19 | -11 | 8 |  |  | clear picks
BRA15 | 20 | -11 | 5 |  |  | small set of signals missing because of station proximity
BRA15 | 21 | -11 | 9 |  |  | small set of signals from -4 to -2 missing because of station proximity
BRA15 | 23 | -11 | 5 |  |  | small set of signals missing because of station proximity
BRA15 | 25 | -11 | 6 |  |  | small set of signals missing because of station proximity
BRA15 | 27 | -11 | 6 |  |  | small set of signals missing because of station proximity
BRA15 | 29 | -11 | 4
BRA15 | 30 |  |  |  |  | No clear arrival seen
BRA15 | 31 |  |  |  |  | No clear arrival seen
BRA15 | 32 |  |  |  |  | No clear arrival seen
BRA15 | 33 |  |  |  |  | No clear arrival seen
BRA15 | 34 |  |  |  |  | No clear arrival seen
BRA15 | 35 |  |  |  |  | can see a small pattern in the signal but hard to pick which one is the first arrival
BRA15 | 36 |  |  |  |  | No clear arrival seen
BRA16 | 1 | -10 | 1
BRA16 | 3 | 1 | 6 |  |  | first half missing
BRA16 | 5 | -11 | 4
BRA16 | 7 | -11 | 3 |  |  | interefernce starts near x=3, it dissapears around x=6
BRA16 | 9 | -11 | 2
BRA16 | 10 | -11 | 2
BRA16 | 11 | -11 | 2
BRA16 | 12 | -11 | 2
BRA16 | 13 | -11 | 3
BRA16 | 14 | -11 | 3
BRA16 | 15 | -11 | 3
BRA16 | 16 | -11 | 3 |  |  | small set of signals missing because of station proximity
BRA16 | 17 | -11 | 3 |  |  | small set of signals missing because of station proximity
BRA16 | 18 | -11 | 3 |  |  | small set of signals missing because of station proximity
BRA16 | 19 | -11 | 3 |  |  | small set of signals missing because of station proximity
BRA16 | 20 | -11 | 5
BRA16 | 21 | -11 | 4
BRA16 | 23 | -11 | 1 |  |  | interefernce starts near x=1, it dissapears around x=3
BRA16 | 25 | -11 | 6
BRA16 | 27 | -11 | 7
BRA16 | 29 | -11 | 6
BRA16 | 30 |  |  |  |  | No clear arrival seen
BRA16 | 31 |  |  |  |  | No clear arrival seen
BRA16 | 32 |  |  |  |  | No clear arrival seen
BRA16 | 33 |  |  |  |  | No clear arrival seen
BRA16 | 34 |  |  |  |  | No clear arrival seen
BRA16 | 35 |  |  |  |  | No clear arrival seen
BRA16 | 36 |  |  |  |  | No clear arrival seen
BRA18 | 1
BRA18 | 3
BRA18 | 5
BRA18 | 7
BRA18 | 9
BRA18 | 10
BRA18 | 11
BRA18 | 12
BRA18 | 13
BRA18 | 14
BRA18 | 15 | -11 | 7
BRA18 | 16 | -11 | 1
BRA18 | 17 | -11 | 6
BRA18 | 18
BRA18 | 19
BRA18 | 20 |  |  | 5.7 | 5.9
BRA18 | 21 |  |  | 9.8 | 6.4
BRA18 | 23 |  |  | 7 | 7
BRA18 | 25
BRA18 | 27
BRA18 | 29
BRA18 | 30
BRA18 | 31
BRA18 | 32
BRA18 | 33
BRA18 | 34
BRA18 | 35
BRA18 | 36
BRA19 | 1
BRA19 | 3
BRA19 | 5
BRA19 | 7
BRA19 | 9
BRA19 | 10
BRA19 | 11
BRA19 | 12
BRA19 | 13
BRA19 | 14
BRA19 | 15
BRA19 | 16
BRA19 | 17 | -11 | 8
BRA19 | 18
BRA19 | 19
BRA19 | 20
BRA19 | 21
BRA19 | 23
BRA19 | 25
BRA19 | 27
BRA19 | 29
BRA19 | 30
BRA19 | 31
BRA19 | 32
BRA19 | 33
BRA19 | 34
BRA19 | 35
BRA19 | 36
BRA20 | 1
BRA20 | 3
BRA20 | 5
BRA20 | 7
BRA20 | 9
BRA20 | 10
BRA20 | 11
BRA20 | 12
BRA20 | 13
BRA20 | 14
BRA20 | 15
BRA20 | 16
BRA20 | 17 | -11 | 3
BRA20 | 18
BRA20 | 19
BRA20 | 20
BRA20 | 21
BRA20 | 23
BRA20 | 25
BRA20 | 27
BRA20 | 29
BRA20 | 30
BRA20 | 31
BRA20 | 32
BRA20 | 33
BRA20 | 34
BRA20 | 35
BRA20 | 36
BRA21 | 1
BRA21 | 3
BRA21 | 5
BRA21 | 7
BRA21 | 9
BRA21 | 10
BRA21 | 11
BRA21 | 12
BRA21 | 13
BRA21 | 14
BRA21 | 15
BRA21 | 16
BRA21 | 17 | -11 | 8
BRA21 | 18
BRA21 | 19
BRA21 | 20
BRA21 | 21
BRA21 | 23
BRA21 | 25
BRA21 | 27
BRA21 | 29
BRA21 | 30
BRA21 | 31
BRA21 | 32
BRA21 | 33
BRA21 | 34
BRA21 | 35
BRA21 | 36
BRA22 | 1
BRA22 | 3
BRA22 | 5
BRA22 | 7
BRA22 | 9
BRA22 | 10
BRA22 | 11
BRA22 | 12
BRA22 | 13
BRA22 | 14
BRA22 | 15
BRA22 | 16
BRA22 | 17 | -5 | 10
BRA22 | 18
BRA22 | 19
BRA22 | 20
BRA22 | 21
BRA22 | 23
BRA22 | 25
BRA22 | 27
BRA22 | 29
BRA22 | 30
BRA22 | 31
BRA22 | 32
BRA22 | 33
BRA22 | 34
BRA22 | 35
BRA22 | 36
BRA23 | 1
BRA23 | 3
BRA23 | 5
BRA23 | 7
BRA23 | 9
BRA23 | 10
BRA23 | 11
BRA23 | 12
BRA23 | 13
BRA23 | 14
BRA23 | 15
BRA23 | 16 | -8 | 8
BRA23 | 17 | -8 | 7
BRA23 | 18
BRA23 | 19
BRA23 | 20
BRA23 | 21
BRA23 | 23
BRA23 | 25
BRA23 | 27
BRA23 | 29
BRA23 | 30
BRA23 | 31
BRA23 | 32
BRA23 | 33
BRA23 | 34
BRA23 | 35
BRA23 | 36
BRA24 | 1
BRA24 | 3
BRA24 | 5
BRA24 | 7
BRA24 | 9
BRA24 | 10
BRA24 | 11
BRA24 | 12
BRA24 | 13
BRA24 | 14
BRA24 | 15
BRA24 | 16 | -4 | 10
BRA24 | 17 | -4 | 10
BRA24 | 18
BRA24 | 19
BRA24 | 20
BRA24 | 21
BRA24 | 23
BRA24 | 25
BRA24 | 27
BRA24 | 29
BRA24 | 30
BRA24 | 31
BRA24 | 32
BRA24 | 33
BRA24 | 34
BRA24 | 35
BRA24 | 36
BRA25 | 1
BRA25 | 3
BRA25 | 5
BRA25 | 7
BRA25 | 9
BRA25 | 10
BRA25 | 11
BRA25 | 12
BRA25 | 13
BRA25 | 14
BRA25 | 15
BRA25 | 16 | -1 | 9.5
BRA25 | 17 | -4 | 10
BRA25 | 18
BRA25 | 19
BRA25 | 20
BRA25 | 21
BRA25 | 23
BRA25 | 25
BRA25 | 27
BRA25 | 29
BRA25 | 30
BRA25 | 31
BRA25 | 32
BRA25 | 33
BRA25 | 34
BRA25 | 35
BRA25 | 36
BRA26 | 1
BRA26 | 3
BRA26 | 5
BRA26 | 7
BRA26 | 9
BRA26 | 10
BRA26 | 11
BRA26 | 12
BRA26 | 13
BRA26 | 14
BRA26 | 15 | -2 | 10 |  |  | weird step in the pattern near 1
BRA26 | 16 | -2 | 10 |  |  | weird step in the pattern near 2
BRA26 | 17 | 0 | 10
BRA26 | 18
BRA26 | 19
BRA26 | 20
BRA26 | 21
BRA26 | 23
BRA26 | 25
BRA26 | 27
BRA26 | 29
BRA26 | 30 | 10.2 | 12.2 |  |  | confirm whether it's correct
BRA26 | 31 | NaN | NaN |  |  | No clear arrival seen
BRA26 | 32 | 9 | 12 |  |  | confirm whether it's correct
BRA26 | 33
BRA26 | 34
BRA26 | 35
BRA26 | 36
BRA27 | 1
BRA27 | 3
BRA27 | 5
BRA27 | 7
BRA27 | 9
BRA27 | 10
BRA27 | 11
BRA27 | 12
BRA27 | 13
BRA27 | 14
BRA27 | 15
BRA27 | 16
BRA27 | 17 |  |  |  |  | signal is around 2 secs, can't identify 1st arrival
BRA27 | 18
BRA27 | 19
BRA27 | 20
BRA27 | 21
BRA27 | 23
BRA27 | 25
BRA27 | 27
BRA27 | 29
BRA27 | 30
BRA27 | 31
BRA27 | 32
BRA27 | 33
BRA27 | 34
BRA27 | 35
BRA27 | 36